## Sheet1
Part #	Description	Price each	# required	Cost of 1	Bought from	Total cost of 1	Shield only
COM-09288	Rotary pot 10 kohms	$0.95	1	$0.95	www.sparkfun.com	$229.69	$39.49
COM-10213	N-channel mosfet 60V 30A	$0.95	1	$0.95	www.sparkfun.com
COM-11289	Heating pad 5*15 cm	$4.95	4	$19.80	www.sparkfun.com
DEV-12640	Arduino Pro Micro	$19.95	1	$19.95	www.sparkfun.com
PRT-00117	Breakaway headers – Machine pin	$2.95	1	$2.95	www.sparkfun.com
PRT-00743	Breakaway female headers	$3.95	1	$3.95	www.sparkfun.com
PRT-10687	High temperature adhesive tape	$4.95	0.1	$0.50	www.sparkfun.com
PRT-11417	Stackable headers	$1.50	0.25	$0.38	www.sparkfun.com
SEN-00245	1 -wire digital temperature sensor	$4.25	3	$12.75	www.sparkfun.com
SEN-08733	Jumper wire 3 pin	$1.50	1	$1.50	www.sparkfun.com
109322	fuse holder, 22AWG*3”	$0.79	1	$0.79	www.jameco.com
2258355	5V@3A, power supply	$9.95	1	$9.95	www.jameco.com
69439	fuse, 3A fast acting	$0.35	1	$0.35	www.jameco.com
2188625	power jack, 2.1 mm	$0.35	1	$0.35	www.jameco.com
2099121	DC extension cable	$2.95	1	$2.95	www.jameco.com
1115643	Heat sink TO-220	$0.35	1	$0.35	www.jameco.com
34121	Heat sink mounting kit	$0.20	1	$0.20	www.jameco.com
1673	Oled 1.27”	$34.95	1	$34.95	www.adafruit.com
49821683146	14*10 aluminum flashing	$10.24	1	$10.24	home depot
77579023335	duct insulation	$18.77	1	$18.77	home depot
75967900861	3/4”*5 ft velcro (cost is per foot)	$1.49	2	$2.99	home depot
7098182806	Black caulk (dynaflex)	$4.48	1	$1.49	home depot
	Black felt	$1.99	3	$5.97	hobby lobby
67668	Rivets (500 count)	$0.01	2	$0.02	Harbor Freight Tools
CAB-10646	15 ft 6 wire ribbon cable	$2.95	0.2	$0.59	www.sparkfun.com
COM-12792	Right angle 2*40 breakaway headers	$1.95	0.3	$0.59
PRT-10452	Screw 1/2” 4-40	$0.15	0	$0.00
PRT-10453	Screw 1/4” 4-40	$0.15	0	$0.00
PRT-10927	3/8” nylon standoff	$0.30	0	$0.00
PRT-11796	3/4” nylon standoff	$0.40	0	$0.00
SEN-09569	HIH-4030 humidity sensor	$16.95	1	$16.95
1025816	Plast-I-Weld	$4.49	1	$4.49	www.hobby.com
1025824	Fine tip line applicator	$4.99	1	$4.99
153106	Spanish Copper Rub'n Buff	$5.99	1	$5.99
	PCBs	$7.67	1	$7.67	oshpark.com
887480029819	4-40 1.25” screws and nuts	$0.30	0	$0.00
30699370917	4-40 1.5” screws and nuts	$0.30	4	$1.18	www.homedepot.com
887480149180	nylon spacer 1/2”	$0.28	8	$2.20
	nylon spacer 1/4”	$0.45	2	$0.90
	laser cut box	$13.60	1	$13.60	www.ponoko.com
167249	Thermal compound	$8.95	1	$8.95	www.jameco.com
2045350	0.1” low profile pins	$3.99	1	$3.99	www.jameco.com
157383	3 pin housing	$0.29	2	$0.58	www.jameco.com
A3001	26-22 contact pins for 3 pin housing	$0.66	6	$3.95	www.digikey.com
1981	4 mm nylon spacer	$0.04	1	$0.04	www.pololu.com